## Quick Summary
GEMS Prism Monitoring Summary - Template
Prism ID | Date (Last Reading) | Difference Last Two Readings | Status/Comments | Today | No of Prisms
MP1005 | 2009-03-23 | 0.55406 | OK | 2026-07-30 | 3
MP1006 | 2009-03-23 | -0.16905 | OK
MP1007 | 2009-03-23 | 1.2922 | OK | Tolerances | mm
|  |  |  | Prism | 10
Database
F:\GV\Prism Monitoring\Trial Databases\GEMS_Demo1.MDB
Refresh
Add New Prism
Delete Prism
Define
Database
Set
Tolerance

## Instructions
GEMS Prism Monitoring Spreadsheet ver2.6
Instructions
1. | If setting the spreadsheet up for the first time you must define the (Quikslope) database containing the prism monitoring data. To define the database click on the "Define Database" button under the Quick Summary tab. This function can also be used for changing databases or when the database location has changed.
2. | To add prisms to the spreadsheet click on the "Add New Prism" button under the Quick Summary tab. You be prompted to enter a prism ID (this must be entered in exactly as it is named in the database, also case sensitive) and a starting date. This function also creates the prism datasheet and chart.
3. | To delete a prism from the spreadsheet click on the "Delete Prism" button under the Quick Summary tab. You can then select the prism to delete from a list and upon doing so prompted to confirm the deleting of the prism. Note: ver2.6 removes the prism data sheet and chart from the spreadsheet. Future versions with provide an option to "archive" the data sheet and chart.
4. | Click the "Refresh" button under the Quick Summary tab. All prisms in the Quick Summart sheet will be updated showing the latest readings. Flags will also show prisms that have not been read for more than 4 days (highlighted in yellow) and prisms that have moved for than 5mm between the last two readings (highlighted in red). Use the Status/Comments column to provide information about the prism eg not reading needs cleaning.
5 | To change the global prism tolerance, click the "Set Tolerance" button under the Quick Summary tab. From Version 2.5 onwards datasheet tolerance settings are: 2 readings 10mm, 4 readings 20mm, 7 day, 30 day and 90 day velocity are 3mm. Future versions will allow user modification of these values.
Known Bugs | Not able to delete all existing prisms and start quick summary table from scratch
Automatic refresh does not occur after adding or deleting prisms.
| Written By: Greg Valli GEMS - COO | Phone: 1300 76 30 50 | www.minesurveying.com.au

## Instructions-GEMS (hidden)
GEMS Prism Monitoring Spreadsheet ver2.6
Instructions
1. | If setting the spreadsheet up for the first time you must define the (Quikslope) database containing the prism monitoring data. To define the database click on the "Define Database" button under the Quick Summary tab. This function can also be used for changing databases or when the database location has changed.
2. | To add prisms to the spreadsheet click on the "Add New Prism" button under the Quick Summary tab. You be prompted to enter a prism ID (this must be entered in exactly as it is named in the database, also case sensitive) and a starting date. This function also creates the prism datasheet and chart.
3. | To delete a prism from the spreadsheet click on the "Delete Prism" button under the Quick Summary tab. You can then select the prism to delete from a list and upon doing so prompted to confirm the deleting of the prism. Note: ver2.6 removes the prism data sheet and chart from the spreadsheet. Future versions with provide an option to "archive" the data sheet and chart.
4. | Click the "Refresh" button under the Quick Summary tab. All prisms in the Quick Summart sheet will be updated showing the latest readings. Flags will also show prisms that have not been read for more than 4 days (highlighted in yellow) and prisms that have moved for than 5mm between the last two readings (highlighted in red). Use the Status/Comments column to provide information about the prism eg not reading needs cleaning.
5 | To change the global prism tolerance, click the "Set Tolerance" button under the Quick Summary tab. From Version 2.5 onwards datasheet tolerance settings are: 2 readings 10mm, 4 readings 20mm, 7 day, 30 day and 90 day velocity are 3mm. Future versions will allow user modification of these values.
Known Bugs | Not able to delete all existing prisms and start quick summary table from scratch
Automatic refresh does not occur after adding or deleting prisms.
| Written By: Greg Valli GEMS - COO | Phone: 1300 76 30 50 | www.minesurveying.com.au

## Revision History
GEMS Prism Monitoring Spreadsheet
Revision History
Revision | Changes/Notes
<= 1.1 | Original Sheet
2.1 | Quick Summary Sheet with Refresh Button and macros created.
2.2 | New Buttons Added: Add New Prism and Delete Prism - these functions allows automated addition and removal of prism datasheets and charts to the spreadsheet. Also includes adding/removing prism to Quick Summary sheet table.
2.3 | New Button Added: Define Database - enabling ability to change databases or update the location of the database.
2.4 | Update to GEMS logo and settlement plate tolerance removed.
2.5 | New Button Added: Set Tolerance - sets global prism tolerance for the “Quick Summary” sheet only. Conditional formatting changed for all data sheets to: >=10mm for 2 readings (red highlight), >=20mm for 4 readings (red highlight), >3mm for 7, 30, 90 day readings (yellow highlight).
2.6 | New Formula for 7, 30 & 90 day velocities. SQL query changed to include time for more accurate calculation of Days value . Macros modified to handle changes to parameter cell references. Reference Schedule started. Unprotected Instructions tab created. Instructions-GEMS remain as a hidden sheet. Workbork query RefreshAll removed from Quick_Summary Marco - slows down sheet too much.
Written By: Greg Valli GEMS - COO |  | Phone: 1300 76 30 50 | www.minesurveying.com.au

## Form_Template
GEMS
Monitoring Prism Data Template
| Monitoring Prism Template |  |  |  | Template | 2000-01-01
Time | Date | Days | Survey Pick Up |  |  | Difference from previous reading |  |  |  | Cumulative difference |  |  |  |  | Movement Velocity - between readings (mm per reading)
|  |  | Northing [m] | Easting [m] | RL [m CID] | Northing [m] | Easting [m] | RL [m CID] | 3D Movement | Delta North | Delta East | Delta Elev. | 2 readings | 4 readings | 7 readings | mov. mean | 30 readings | mov. mean | 90 readings | mov. mean
|  |  | 0 | 0 | 0
|  | 0 |  |  |  | 0 | 0 | 0 | 0 | 0 | 0 | 0 | - | - | - | - | - | - | - | -
|  | 0 |  |  |  | 0 | 0 | 0 | 0 | 0 | 0 | 0 | - | - | - | - | - | - | - | -

## MP1007
GEMS
Monitoring Prism Data Template
|  | Monitoring Prism MP1007 |  |  |  | MP1007 | 2009-03-01
| Time | Date | Days | Survey Pick Up |  |  | Difference from previous reading |  |  |  | Cumulative difference |  |  |  |  | Movement Velocity - between readings (mm per reading)
|  |  |  | Northing [m] | Easting [m] | RL [m CID] | Northing [m] | Easting [m] | RL [m CID] | 3D Movement | Delta North | Delta East | Delta Elev. | 2 readings | 4 readings | 7 readings | mov. mean | 30 readings | mov. mean | 90 readings | mov. mean
|  |  |  | 0 | 0 | 0
MP1007 | 9:14 | 2009-03-01 | 0 | 208.217 | 2081.725 | 6.504 | 208.217 | 2081.725 | 6.504 | 0 | 0 | 0 | 0 | - | - | - | - | - | - | - | -
MP1007 | 8:29 | 2009-03-02 | 0.96848 | 208.217 | 2081.726 | 6.504 | 0 | 0.001 | 0 | 0.001 | 0 | 0.001 | 0 | - | - | - | - | - | - | - | -
MP1007 | 9:17 | 2009-03-03 | 2.0016 | 208.218 | 2081.727 | 6.505 | 0.001 | 0.001 | 0.001 | 0.0024495 | 0.001 | 0.002 | 0.001 | 1.4495 | - | - | - | - | - | - | -
MP1007 | 9:00 | 2009-03-04 | 2.9902 | 208.217 | 2081.726 | 6.503 | -0.001 | -0.001 | -0.002 | 0.0014142 | 0 | 0.001 | -0.001 | -1.0353 | - | - | - | - | - | - | -
MP1007 | 6:00 | 2009-03-05 | 3.8651 | 208.218 | 2081.725 | 6.503 | 0.001 | -0.001 | 0 | 0.0014142 | 0.001 | 0 | -0.001 | -1.6078e-10 | - | - | - | - | - | - | -
MP1007 | 8:02 | 2009-03-06 | 4.9496 | 208.218 | 2081.726 | 6.504 | 0 | 0.001 | 0.001 | 0.0014142 | 0.001 | 0.001 | 0 | 1.4445e-10 | -1.0353 | - | - | - | - | - | -
MP1007 | 6:46 | 2009-03-07 | 5.8971 | 208.218 | 2081.726 | 6.503 | 0 | 0 | -0.001 | 0.0017321 | 0.001 | 0.001 | -0.001 | 0.31784 | 0.31784 | - | - | - | - | - | -
MP1007 | 8:00 | 2009-03-08 | 6.9484 | 208.217 | 2081.726 | 6.506 | -0.001 | 0 | 0.003 | 0.0022361 | 0 | 0.001 | 0.002 | 0.50402 | 0.82185 | - | - | - | - | - | -
MP1007 | 6:50 | 2009-03-09 | 7.8997 | 208.216 | 2081.725 | 6.503 | -0.001 | -0.001 | -0.003 | 0.0014142 | -0.001 | 0 | -0.001 | -0.82185 | -1.2435e-10 | -0.17553 | -0.17553 | - | - | - | -
MP1007 | 6:53 | 2009-03-11 | 9.9021 | 208.216 | 2081.726 | 6.503 | 0 | 0.001 | 0 | 0.0017321 | -0.001 | 0.001 | -0.001 | 0.31784 | 1.6409e-11 | 0.045984 | -0.064772 | - | - | - | -
MP1007 | 7:25 | 2009-03-12 | 10.9239 | 208.217 | 2081.726 | 6.502 | 0.001 | 0 | -0.001 | 0.0022361 | 0 | 0.001 | -0.002 | 0.50402 | -7.945e-13 | 0.11643 | -0.0043716 | - | - | - | -
MP1007 | 7:14 | 2009-03-13 | 11.9168 | 208.216 | 2081.726 | 6.502 | -0.001 | 0 | 0 | 0.0024495 | -0.001 | 0.001 | -0.002 | 0.21342 | 1.0353 | 0.14859 | 0.033869 | - | - | - | -
MP1007 | 7:19 | 2009-03-14 | 12.9198 | 208.217 | 2081.726 | 6.502 | 0.001 | 0 | 0 | 0.0022361 | 0 | 0.001 | -0.002 | -0.21342 | 0.50402 | 0.071769 | 0.041449 | - | - | - | -
MP1007 | 8:55 | 2009-03-15 | 13.9866 | 208.217 | 2081.726 | 6.502 | 0 | 0 | 0 | 0.0022361 | 0 | 0.001 | -0.002 | 0 | 0 | -1.1288e-13 | 0.034541 | - | - | - | -
MP1007 | 7:39 | 2009-03-17 | 15.9336 | 208.218 | 2081.727 | 6.502 | 0.001 | 0.001 | 0 | 0.003 | 0.001 | 0.002 | -0.002 | 0.76393 | 0.55051 | 0.19739 | 0.057805 | - | - | - | -
MP1007 | 7:00 | 2009-03-18 | 16.9067 | 208.218 | 2081.726 | 6.501 | 0 | -0.001 | -0.001 | 0.0033166 | 0.001 | 0.001 | -0.003 | 0.31662 | 1.0806 | 0.22622 | 0.1152 | - | - | - | -
MP1007 | 6:54 | 2009-03-19 | 17.9023 | 208.217 | 2081.726 | 6.502 | -0.001 | 0 | 0.001 | 0.0022361 | 0 | 0.001 | -0.002 | -1.0806 | 0 | 0 | 0.10863 | - | - | - | -
MP1007 | 6:54 | 2009-03-20 | 18.9026 | 208.218 | 2081.726 | 6.502 | 0.001 | 0 | 0 | 0.0024495 | 0.001 | 0.001 | -0.002 | 0.21342 | -0.55051 | -1.6609e-12 | 0.091995 | - | - | - | -
MP1007 | 7:22 | 2009-03-21 | 19.9219 | 208.217 | 2081.726 | 6.502 | -0.001 | 0 | 0 | 0.0022361 | 0 | 0.001 | -0.002 | -0.21342 | -1.0806 | 0 | 0.070768 | - | - | - | -
MP1007 | 6:40 | 2009-03-22 | 20.8928 | 208.218 | 2081.726 | 6.502 | 0.001 | 0 | 0 | 0.0024495 | 0.001 | 0.001 | -0.002 | 0.21342 | 0.21342 | 0.030903 | 0.06493 | - | - | - | -
MP1007 | 6:56 | 2009-03-23 | 21.9041 | 208.216 | 2081.727 | 6.501 | -0.002 | 0.001 | -0.001 | 0.0037417 | -0.001 | 0.002 | -0.003 | 1.2922 | 1.2922 | 0.12422 | 0.082676 | - | - | - | -

## MP1006
GEMS
Monitoring Prism Data Template
|  | Monitoring Prism MP1006 |  |  |  | MP1006 | 2009-03-01
| Time | Date | Days | Survey Pick Up |  |  | Difference from previous reading |  |  |  | Cumulative difference |  |  |  |  | Movement Velocity - between readings (mm per reading)
|  |  |  | Northing [m] | Easting [m] | RL [m CID] | Northing [m] | Easting [m] | RL [m CID] | 3D Movement | Delta North | Delta East | Delta Elev. | 2 readings | 4 readings | 7 readings | mov. mean | 30 readings | mov. mean | 90 readings | mov. mean
|  |  |  | 0 | 0 | 0
MP1006 | 9:14 | 2009-03-01 | 0 | 221.53 | 2092.684 | 1.81 | 221.53 | 2092.684 | 1.81 | 0 | 0 | 0 | 0 | - | - | - | - | - | - | - | -
MP1006 | 8:29 | 2009-03-02 | 0.96848 | 221.53 | 2092.685 | 1.81 | 0 | 0.001 | 0 | 0.001 | 0 | 0.001 | 0 | - | - | - | - | - | - | - | -
MP1006 | 9:17 | 2009-03-03 | 2.0016 | 221.531 | 2092.686 | 1.81 | 0.001 | 0.001 | 0 | 0.0022361 | 0.001 | 0.002 | 0 | 1.2361 | - | - | - | - | - | - | -
MP1006 | 9:00 | 2009-03-04 | 2.9902 | 221.531 | 2092.685 | 1.809 | 0 | -0.001 | -0.001 | 0.0017321 | 0.001 | 0.001 | -0.001 | -0.50402 | - | - | - | - | - | - | -
MP1006 | 6:00 | 2009-03-05 | 3.8651 | 221.531 | 2092.685 | 1.808 | 0 | 0 | -0.001 | 0.0024495 | 0.001 | 0.001 | -0.002 | 0.71744 | - | - | - | - | - | - | -
MP1006 | 8:02 | 2009-03-06 | 4.9496 | 221.532 | 2092.685 | 1.81 | 0.001 | 0 | 0.002 | 0.0022361 | 0.002 | 0.001 | 0 | -0.21342 | -6.3553e-11 | - | - | - | - | - | -
MP1006 | 6:46 | 2009-03-07 | 5.8971 | 221.531 | 2092.685 | 1.808 | -0.001 | 0 | -0.002 | 0.0024495 | 0.001 | 0.001 | -0.002 | 0.21342 | 0.71744 | - | - | - | - | - | -
MP1006 | 8:00 | 2009-03-08 | 6.9484 | 221.53 | 2092.686 | 1.81 | -0.001 | 0.001 | 0.002 | 0.002 | 0 | 0.002 | 0 | -0.44949 | -0.44949 | - | - | - | - | - | -
MP1006 | 6:50 | 2009-03-09 | 7.8997 | 221.531 | 2092.685 | 1.808 | 0.001 | -0.001 | -0.002 | 0.0024495 | 0.001 | 0.001 | -0.002 | 0.44949 | 0.21342 | 0.036185 | 0.036185 | - | - | - | -
MP1006 | 6:53 | 2009-03-11 | 9.9021 | 221.531 | 2092.686 | 1.808 | 0 | 0.001 | 0 | 0.003 | 0.001 | 0.002 | -0.002 | 0.55051 | 0.55051 | 0.18344 | 0.10981 | - | - | - | -
MP1006 | 7:25 | 2009-03-12 | 10.9239 | 221.531 | 2092.685 | 1.808 | 0 | -0.001 | 0 | 0.0024495 | 0.001 | 0.001 | -0.002 | -0.55051 | 0.44949 | 0 | 0.07321 | - | - | - | -
MP1006 | 7:14 | 2009-03-13 | 11.9168 | 221.532 | 2092.685 | 1.808 | 0.001 | 0 | 0 | 0.003 | 0.002 | 0.001 | -0.002 | 0.55051 | 0.55051 | 0.10965 | 0.082319 | - | - | - | -
MP1006 | 7:19 | 2009-03-14 | 12.9198 | 221.533 | 2092.685 | 1.807 | 0.001 | 0 | -0.001 | 0.0043589 | 0.003 | 0.001 | -0.003 | 1.3589 | 1.3589 | 0.27189 | 0.12023 | - | - | - | -
MP1006 | 8:55 | 2009-03-15 | 13.9866 | 221.532 | 2092.686 | 1.808 | -0.001 | 0.001 | 0.001 | 0.0034641 | 0.002 | 0.002 | -0.002 | -0.8948 | 1.0146 | 0.20802 | 0.13486 | - | - | - | -
MP1006 | 7:39 | 2009-03-17 | 15.9336 | 221.533 | 2092.687 | 1.807 | 0.001 | 0.001 | -0.001 | 0.0051962 | 0.003 | 0.003 | -0.003 | 1.7321 | 2.1962 | 0.34188 | 0.16444 | - | - | - | -
MP1006 | 7:00 | 2009-03-18 | 16.9067 | 221.533 | 2092.685 | 1.806 | 0 | -0.002 | -0.001 | 0.005099 | 0.003 | 0.001 | -0.004 | -0.097133 | 0.74012 | 0.29966 | 0.20208 | - | - | - | -
MP1006 | 6:54 | 2009-03-19 | 17.9023 | 221.533 | 2092.685 | 1.807 | 0 | 0 | 0.001 | 0.0043589 | 0.003 | 0.001 | -0.003 | -0.74012 | 0.8948 | 0.27362 | 0.21496 | - | - | - | -
MP1006 | 6:54 | 2009-03-20 | 18.9026 | 221.533 | 2092.686 | 1.807 | 0 | 0.001 | 0 | 0.0046904 | 0.003 | 0.002 | -0.003 | 0.33152 | -0.50574 | 0.24198 | 0.24953 | - | - | - | -
MP1006 | 7:22 | 2009-03-21 | 19.9219 | 221.533 | 2092.686 | 1.806 | 0 | 0 | -0.001 | 0.0053852 | 0.003 | 0.002 | -0.004 | 0.69475 | 0.28615 | 0.14657 | 0.2548 | - | - | - | -
MP1006 | 6:40 | 2009-03-22 | 20.8928 | 221.534 | 2092.686 | 1.806 | 0.001 | 0 | 0 | 0.006 | 0.004 | 0.002 | -0.004 | 0.61484 | 1.6411 | 0.36719 | 0.26842 | - | - | - | -
MP1006 | 6:56 | 2009-03-23 | 21.9041 | 221.533 | 2092.687 | 1.806 | -0.001 | 0.001 | 0 | 0.005831 | 0.003 | 0.003 | -0.004 | -0.16905 | 1.1405 | 0.10632 | 0.25389 | - | - | - | -

## MP1005
GEMS
Monitoring Prism Data Template
|  | Monitoring Prism MP1005 |  |  |  | MP1005 | 2009-03-01
| Time | Date | Days | Survey Pick Up |  |  | Difference from previous reading |  |  |  | Cumulative difference |  |  |  |  | Movement Velocity - between readings (mm per reading)
|  |  |  | Northing [m] | Easting [m] | RL [m CID] | Northing [m] | Easting [m] | RL [m CID] | 3D Movement | Delta North | Delta East | Delta Elev. | 2 readings | 4 readings | 7 readings | mov. mean | 30 readings | mov. mean | 90 readings | mov. mean
|  |  |  | 0 | 0 | 0
MP1005 | 9:14 | 2009-03-01 | 0 | 207.904 | 2103.418 | 6.812 | 207.904 | 2103.418 | 6.812 | 0 | 0 | 0 | 0 | - | - | - | - | - | - | - | -
MP1005 | 8:29 | 2009-03-02 | 0.96848 | 207.905 | 2103.419 | 6.812 | 0.001 | 0.001 | 0 | 0.0014142 | 0.001 | 0.001 | 0 | - | - | - | - | - | - | - | -
MP1005 | 9:17 | 2009-03-03 | 2.0016 | 207.907 | 2103.421 | 6.811 | 0.002 | 0.002 | -0.001 | 0.0043589 | 0.003 | 0.003 | -0.001 | 2.9447 | - | - | - | - | - | - | -
MP1005 | 9:00 | 2009-03-04 | 2.9902 | 207.905 | 2103.419 | 6.811 | -0.002 | -0.002 | 0 | 0.0017321 | 0.001 | 0.001 | -0.001 | -2.6268 | - | - | - | - | - | - | -
MP1005 | 6:00 | 2009-03-05 | 3.8651 | 207.906 | 2103.419 | 6.81 | 0.001 | 0 | -0.001 | 0.003 | 0.002 | 0.001 | -0.002 | 1.2679 | - | - | - | - | - | - | -
MP1005 | 8:02 | 2009-03-06 | 4.9496 | 207.907 | 2103.419 | 6.812 | 0.001 | 0 | 0.002 | 0.0031623 | 0.003 | 0.001 | 0 | 0.16228 | -1.1966 | - | - | - | - | - | -
MP1005 | 6:46 | 2009-03-07 | 5.8971 | 207.905 | 2103.419 | 6.811 | -0.002 | 0 | -0.001 | 0.0017321 | 0.001 | 0.001 | -0.001 | -1.4302 | 0 | - | - | - | - | - | -
MP1005 | 8:00 | 2009-03-08 | 6.9484 | 207.906 | 2103.42 | 6.813 | 0.001 | 0.001 | 0.002 | 0.003 | 0.002 | 0.002 | 0.001 | 1.2679 | 5.1514e-11 | - | - | - | - | - | -
MP1005 | 6:50 | 2009-03-09 | 7.8997 | 207.905 | 2103.419 | 6.811 | -0.001 | -0.001 | -0.002 | 0.0017321 | 0.001 | 0.001 | -0.001 | -1.2679 | -1.4302 | -0.44537 | -0.44537 | - | - | - | -
MP1005 | 6:53 | 2009-03-11 | 9.9021 | 207.822 | 2103.393 | 6.905 | -0.083 | -0.026 | 0.094 | 0.12648 | -0.082 | -0.025 | 0.093 | 124.7511 | 124.7511 | 18.0487 | 8.8017 | - | - | - | -
MP1005 | 7:25 | 2009-03-12 | 10.9239 | 207.824 | 2103.393 | 6.906 | 0.002 | 0 | 0.001 | 0.12594 | -0.08 | -0.025 | 0.094 | -0.54274 | 122.9405 | 17.4164 | 11.6733 | - | - | - | -
MP1005 | 7:14 | 2009-03-13 | 11.9168 | 207.823 | 2103.393 | 6.906 | -0.001 | 0 | 0 | 0.12658 | -0.081 | -0.025 | 0.094 | 0.63758 | 124.846 | 17.7138 | 13.1834 | - | - | - | -
MP1005 | 7:19 | 2009-03-14 | 12.9198 | 207.824 | 2103.393 | 6.905 | 0.001 | 0 | -0.001 | 0.1252 | -0.08 | -0.025 | 0.093 | -1.3822 | -1.2874 | 17.5805 | 14.0628 | - | - | - | -
MP1005 | 8:55 | 2009-03-15 | 13.9866 | 207.824 | 2103.395 | 6.905 | 0 | 0.002 | 0 | 0.12481 | -0.08 | -0.023 | 0.093 | -0.38399 | -1.1286 | 17.3073 | 14.6036 | - | - | - | -
MP1005 | 7:39 | 2009-03-17 | 15.9336 | 207.825 | 2103.394 | 6.905 | 0.001 | -0.001 | 0 | 0.12436 | -0.079 | -0.024 | 0.093 | -0.44948 | -2.2157 | 15.264 | 14.6979 | - | - | - | -
MP1005 | 7:00 | 2009-03-18 | 16.9067 | 207.825 | 2103.394 | 6.904 | 0 | 0 | -0.001 | 0.12362 | -0.079 | -0.024 | 0.092 | -0.74603 | -1.5795 | -0.40928 | 14.7031 | - | - | - | -
MP1005 | 6:54 | 2009-03-19 | 17.9023 | 207.824 | 2103.393 | 6.905 | -0.001 | -0.001 | 0.001 | 0.1252 | -0.08 | -0.025 | 0.093 | 1.5795 | 0.38399 | -0.1067 | 12.1094 | - | - | - | -
MP1005 | 6:54 | 2009-03-20 | 18.9026 | 207.825 | 2103.394 | 6.906 | 0.001 | 0.001 | 0.001 | 0.12511 | -0.079 | -0.024 | 0.094 | -0.083897 | 0.74958 | -0.20987 | 9.5914 | - | - | - | -
MP1005 | 7:22 | 2009-03-21 | 19.9219 | 207.824 | 2103.394 | 6.904 | -0.001 | 0 | -0.002 | 0.12426 | -0.08 | -0.024 | 0.092 | -0.85415 | 0.64145 | -0.13397 | 7.0417 | - | - | - | -
MP1005 | 6:40 | 2009-03-22 | 20.8928 | 207.824 | 2103.394 | 6.904 | 0 | 0 | 0 | 0.12426 | -0.08 | -0.024 | 0.092 | 0 | -0.93805 | -0.080227 | 4.5188 | - | - | - | -
MP1005 | 6:56 | 2009-03-23 | 21.9041 | 207.824 | 2103.395 | 6.905 | 0 | 0.001 | 0.001 | 0.12481 | -0.08 | -0.023 | 0.093 | 0.55406 | -0.30009 | 0.075285 | 2.057 | - | - | - | -