## Constants & Parameters
Ellipsoid definition | GRS80
Semi major axis (a) (m) | 6378137
Inverse flattening (1/f) | 298.2572
Flattening (f) | 0.0033528
Semi-minor axis (b) (m) | 6356752.3141
Flattening (f) | 0.0033528
Eccentricity (e2) | 0.0066944
e | 0.081819
Second eccentricity (e'2) | 0.0067395
e' | 0.082094
n | 0.0016792
n**2 | 2.8198e-06
n**3 | 4.735e-09
n**4 | 7.9512e-12
G | 111132.9525
TM definition | GDA-MGA
False easting (m) | 500000
False northing (m) | 10000000
Central Scale factor (K0) | 0.9996
Zone width (degrees) | 6
Longitude of the central meridian of zone 1(degrees) | -177
Longitude of western edge of zone zero | -186
Central meridian of zone zero | -183
KEY
User input
INSTRUCTIONS
(1) Copy & Paste the values required from the table below into the fields to the left, or enter your own values.
Coord set Ellipsoid Semi Major axis Inverse Flattening
GDA/MGA GRS80 6378137.0 m 298.257222101
WGS84 WGS84 6378137.0 m 298.257223563
AGD/AMG ANS 6378160.0 m 298.25
ANG CLARKE 1858 6975449.335 yd 294.26
Note:
GRS80 is used with GDA94/MGA94.
The GRS80 and WGS84 ellipsoids are identical for all practical purposes.
(2) Proceed to the Lat/long->East/north or East/north->lat/long worksheet, and enter your coordinates.
Note:
For the NSW Integrated Survey Grid (ISG)- which is a Transverse Mercator projection, but not a Universal Transverse Mercator projection - use the ANS ellipsoid with the following parameters:
False Easting 300,000 m Central Scale factor 0.99994
False Northing 5,000,000 m Zone width 2°
Longitude of Central meridian of zone 1 141°
For the Australian National Grid (ANG):
False Easting 400,000 yd Central Scale factor 1.0
False Northing 4915813.467 yd Zone width 5°
Longitude of Central meridian of zone 1 116°

## E,N Zne to Latitude & Longitude
Station Name | Marvel Loch | [8 empty] | GDA-MGA
Zone |  |  | 50
Easting |  |  | 737785.271 | [6 empty] | Northing |  |  | 6516811.892
False Origin |  |  | 500000 | [5 empty] | False origin | 10000000
E' |  |  | 237785.271 | [5 empty] | N' | -3483188.108
E'/K0 |  |  | 237880.4232 | [5 empty] | m = N'/K0 | -3484581.9408
[9 empty] | sigma | -0.54725
[9 empty] | 2 sigma | -1.0945
[9 empty] | 4 sigma | -2.189
[9 empty] | 6 sigma | -3.2835
[9 empty] | 8 sigma | -4.378
Foot Point latitude | deg | min | sec | dec deg | radians |  |  |  | Radii of curvature
Term 1 | -31 | -21 | -18.2661 | -31.3551 | -0.54725 |  |  |  | Rho' (r') | 6352830.6447
Term 2 | 0 | -7 | -41.7191 | -0.12826 | -0.0022385 |  |  |  | Nu' (n') | 6383967.8433
Term 3 | 0 | 0 | -0.62209 | -0.0001728 | -3.016e-06
Term 4 | 0 | 0 | 0.00021726 | 6.0351e-08 | 1.0533e-09
Term 5 | 0 | 0 | 3.3193e-06 | 9.2202e-10 | 1.6092e-11
Lat' | -31 | -29 | -0.60703 | -31.4835 | -0.54949
sin(j') |  |  |  |  | -0.52225
sec(j') |  |  |  |  | 1.1726
t'/(k0n'r') |  |  |  |  | -9.5967e-08
|  |  |  | Powers | n | x = E'/(k0n') | E'2/(k02n'r') | t'=tanj' | y'=n'/r'
|  |  |  | 1 | 0.0016792 | 0.037262 | 0.0013953 | -0.6124 | 1.0049
|  |  |  | 2 | 2.8198e-06 | 0.0013885 | 1.9468e-06 | 0.37504 | 1.0098
|  |  |  | 3 | 4.735e-09 | 5.1737e-05 | 2.7163e-09 | -0.22968 | 1.0148
|  |  |  | 4 | 7.9512e-12 | 1.9278e-06 |  | 0.14065 | 1.0197
|  |  |  | 5 |  | 7.1836e-08 |  | -0.086138
|  |  |  | 6 |  | 2.6768e-09 |  | 0.052751
|  |  |  | 7 |  | 9.9742e-11
Latitude | Deg | Min | Secs | Dec Deg | Radians |  |  |  |  | Longitude | Deg | Min | Secs | Dec Deg | Radians
Foot point latitude | -31 | -29 | -0.60703 | -31.4835 | -0.54949 |  |  |  |  | Central meridian | 117 | 0 | 0 | 117 | 2.042
1st term | 0 | 1 | 28.1238 | 0.024479 | 0.00042724 |  |  |  |  | 1st term | 2 | 30 | 12.6136 | 2.5035 | 0.043694
2nd term | 0 | 0 | -0.062335 | -1.7315e-05 | -3.0221e-07 |  |  |  |  | 2nd term | 0 | 0 | -3.6602 | -0.0010167 | -1.7745e-05
3rd term | 0 | 0 | 4.7561e-05 | 1.3211e-08 | 2.3058e-10 |  |  |  |  | 3rd term | 0 | 0 | 0.0027396 | 7.6099e-07 | 1.3282e-08
4th term | 0 | 0 | -3.9859e-08 | -1.1072e-11 | -1.9324e-13 |  |  |  |  | 4th term | 0 | 0 | -2.5509e-06 | -7.0858e-10 | -1.2367e-11
| -31 | -27 | -32.5455
Latitude | -31 | 27 | 32.5455 | -31.459 | -0.54906 |  |  |  |  | Longitude | 119 | 30 | 8.9561 | 119.5025 | 2.0857
Grid Convergence | Deg | Min | Secs | Dec Deg | Radians |  |  |  |  | Point Scale
1st term | 1 | 18 | 26.8647 | 1.3075 | 0.02282 |  |  |  |  | 1st term |  |  |  |  | 1.0007
2nd term | 0 | 0 | -2.9847 | -0.00082907 | -1.447e-05 |  |  |  |  | 2nd term |  |  |  |  | 8.2689e-08
3rd term | 0 | 0 | 0.0026067 | 7.2407e-07 | 1.2637e-08 |  |  |  |  | 3rd term |  |  |  |  | 3.7726e-12
4th term | 0 | 0 | -2.5206e-06 | -7.0018e-10 | -1.222e-11 |  |  |  |  | sum |  |  |  |  | 1.0007
| 1 | 18 | 23.8827
Grid Convergence | 1 | 18 | 23.8827 | 1.3066 | 0.022805 |  |  |  |  | Point Scale |  |  | 1.0003 |  | 1.0003
KEY
User input
Result
INSTRUCTIONS
(1)Enter the appropriate ellipsoid parameters and, if necessary, the TM constants on the "Constant & parameters" worksheet.
(2) Enter the station name in cell C2 (documentation only).
(3) Enter the zone number in cell E3
(4) Enter the easting in cell E4.
(5) Enter the northing in cell O4.
To see the intermediate steps, use the Excel "outlining" features:
(i) SHOW the outline symbols, and then
(ii) UNGROUP the hidden rows and columns as required.

## Latitude & Longitude to E,N,Zne
Site Name | Buninyong |  |  |  |  | GDA-MGA |  |  |  | dec deg | radians
|  |  |  | dec deg | radians
Latitude | -37 | 39 | 10.1561 | -37.6528 | -0.65717 |  | 143 | 55 | 35.3839 | 143.9265 | 2.512
Zone no. (real number) | 54.9877 |  |  | 37.6528 | [5 empty] | 143.9265
Central Meridian | 141 |  |  |  |  | Diff longitude (w) | 2 | 55 | 35.3839 | 2.9265 | 0.051077
Zone | 54 |  |  | 141 | 2.4609
FUNCTIONS
Sin latitude (sinj) |  |  | -0.61088 | [6 empty] | A0 | 0.99832
sin(2j) |  |  | -0.96729 |  |  | e2 |  |  | 0.0066944 | A2 | 0.0025146
sin(4j) |  |  | -0.49073 |  |  | e4 |  |  | 4.4815e-05 | A4 | 2.639e-06
sin(6j) |  |  | 0.71833 |  |  | e6 |  |  | 3.0001e-07 | A6 | 3.418e-09
Meridian Distance | [5 empty] | Radii of Curvature
1st term |  |  | -4184469.185 |  |  | Rho(r) |  |  | 6359253.8294
2nd term |  |  | 15513.9327 |  |  | Nu (n) |  |  | 6386118.6742
3rd term |  |  | -8.2601
4th term |  |  | -0.01566
sum (meridian dist) |  |  | -4168963.528
Powers |  |  | Cos latitude |  |  | Diff long (w) |  |  | Tan latitude |  | Psi (y)= Nu/Rho
1 |  |  | 0.79173 |  |  | 0.051077 |  |  | -0.77157 |  | 1.0042
2 |  |  | 0.62683 |  |  | 0.0026089 |  |  | 0.59533 |  | 1.0085
3 |  |  | 0.49628 |  |  | 0.00013325 |  |  |  |  | 1.0127
4 |  |  | 0.39292 |  |  | 6.8061e-06 |  |  | 0.35441 |  | 1.017
5 |  |  | 0.31108 |  |  | 3.4764e-07
6 |  |  | 0.24629 |  |  | 1.7756e-08 |  |  | 0.21099
7 |  |  | 0.195 |  |  | 9.0694e-10
8 | [5 empty] | 4.6324e-11
Easting | [6 empty] | Northing
[6 empty] | Meridian Dist |  |  | -4168963.528
1st term |  |  | 258248.3587 |  |  |  | 1st term |  | -4028.8898
2nd term |  |  | 28.7809 |  |  |  | 2nd term |  | -2.4393
3rd term |  |  | -0.031358 |  |  |  | 3rd term |  | -0.00081217
4th term |  |  | -3.6062e-05 |  |  |  | 4th term |  | 2.4019e-07
Sum |  |  | 258277.1081 |  |  |  | Sum |  | -4172994.8579
Sum*K0 |  |  | 258173.7973 |  |  |  | Sum*K0 |  | -4171325.6599
False Origin |  |  | 500000 |  |  |  | False Origin |  | 10000000
Easting |  |  | 758173.7973 |  |  |  | Northing |  | 5828674.3401
Grid Convergence | [6 empty] | Point Scale
1st term | 1 | 47 | 15.806 | 1.7877 | 0.031202 |  | 1st term |  | 1.0008
2nd term | 0 | 0 | 3.5528 | 0.00098688 | 1.7224e-05 |  | 2nd term |  | 2.9051e-07
3rd term | 0 | 0 | 0.0016413 | 4.559e-07 | 7.957e-09 |  | 3rd term |  | -1.3021e-10
4th term | 0 | 0 | -1.9928e-07 | -5.5357e-11 | -9.6615e-13 |  | Sum |  | 1.0008
| 1 | 47 | 19.3604
Grid Convergence | 1 | 47 | 19.3604 | 1.7887 | 0.031219 |  | Point Scale |  | 1.0004
KEY
User input
Result
INSTRUCTIONS
(1) Enter the appropriate ellipsoid parameters and if neccessary, TM constants, on the "Constant & parameters" worksheet.
(2) Enter the station name in cell C2 (documentation only).
(3) Enter the latitude in cells (C4:E4). Remember that south latitude is negative.
(4) Enter the longitude in cells (I4:K4). Remember that east longitude is positive.
To see the intermediate steps, use the Excel "outlining" features:
(i) SHOW the outline symbols, and then
(ii) UNGROUP the hidden rows and columns as required.

## Test data
GDA94/MGA94 Test Data
Ellipsoid definition | GRS80 | Bunninyong
Semi major axis (a) (m) | 6378137 | Latitude | -37 | 39 | 10.1561
Inverse flattening (1/f) | 298.2572 | Longitude | 143 | 55 | 35.3839
TM definition | MGA | Zone |  |  | 54
False easting (m) | 500000 | Easting |  |  | 758173.7973
False northing (m) | 10000000 | Northing |  |  | 5828674.3401
Central Scale factor (K0) | 0.9996 | Grid Convergence | 1 | 47 | 19.3604
Zone width (degrees) | 6 | Point Scale |  |  | 1.0004
Longitude of the central meridian of zone 1(degrees) | -177
`